## Sheet1
I2 TOXIC CONTAMINATION
Main contaminants, their concentrations and sources (39-53)
Name of | Concentration [ppm] |  |  |  | Main
contaminant |  |  |  |  | Source
| Water | Bottom mud | Fish | Other
organisms
Methyl Hg | - | - | 0.013-0.79 | - | Pesticide
-1969
Total Hg | 0.0005 | 0.72-1.75 | 0.020-1.61 | - | Pesticide
| -1981 | -1978 | -1969
Cd | N.D. | 0.3-5.5 | 0.00-0.146 | 0.20-0.59 | Industrial
| -1978 | -1979 | -1976 | -1970
Cr | 0.002 | 29.5-74.6 | - | - | Industrial
| -1981 | -1979
Pb | 0.05 | 32-134 | 0.00-8.25 | 0.00-25.1 | Industrial
| -1981 | -1979 | -1976 | -1976
Zn | 0-0.007 | 144-390 | 9.8-88.1 | 5.1-48.3 | Industrial
| -1978 | -1979 | -1976 | -1976
Sb | 0.002-0.01 | 0.0-0.51 | 0.0-0.82 | 0.0-1.62 | Industrial
| -1980 | -1977 | -1976 | -1976
Cu | 0.002-0.019 | 0.3-129 | 0.37-15.1 | 0.65-239 | Industrial
| -1980 | -1977 | -1976 | -1976
Ni | 0.004-0.018 | 0.29-7.19 | 0.0-0.86 | 0.18-1.24 | Industrial
| -1980 | -1977 | -1976 | -1976
F | 0.08-0.12 | - | - | - | Industrial
-1975
As | 0.02 | 8.1-20.8 | - | - | Industrial
| -1981 | -1978
DDT | - | - | 0.04 | 0.029-0.14 | Pesticide
|  |  | -1976 | -1963
BHC | 4e-05 | - | 0.04 | 0.013-0.075 | Pesticide
| -1979 |  | -1982 | -1963
PCP | - | - | 0.0-0.113 | - | Herbicide
-1969
PCB | 0.1 | 0.03-1.15 | 0.2-2 | 0.02-1 | Industrial
| -1975 | -1976 | -1976 | -1976
CNP | 0.0-0.000015 | 0.007-0.076 | 0.06 | - | Herbicide
| -1984 | -1985 | -1981
Accumulation of contaminants in bodies of organisms [ppm (wet wt.) basis](39-53)
| Methyl Hg | Total Hg | Sb | Pb | Cu
Fish
1 Plecoglossus altivelis | .031-.051 | .045-.064 | .02-.27 | .49-5.89 | 1.19-2.24
2 Cyprinus carpio | - | - | - | .0-.35 | .91-1.01
3 Carassius carassius | - | - | .0-.05 | .0-1.98 | 1.26-2.53
(subsp. cuvieri ?)
4 Tribolodon hakonensis | .13-.23 | .25-.40 | - | - | -
5 Parasilurus variegatus | - | - | - | .08-.12 | .63-.73
(subsp. microculus ?)
6 Chaenogobius isaza | - | - | - | - | -
Shellfish
7 Sinotaia quadrata histrica | - | - | .0-1.11 | .0-8.36 | 26.0-98.3
8 Unio douglasiae biwae | - | - | 0.06 | - | 1.7
Submerged macrophyte
9 Elodea nuttallii | - | - | .0-.07 | .0-1.72 | .65-2.71
10 Potamogeton malaianus | - | - | .02-.08 | .10-.71 | 1.38-5.07
| Cd | Zn | Ni | DDT | PCP | PCB | CNP
1 | .001-.086 | 20.7-29.2 | .07-.85 | - | - | .3-2 | -
2 | .0-.006 | 51.3-68.8 | .02-.09 | - | .0-.113 | 2005-01-10
3 | .0-.055 | 40.3-88.1 | .12-.39 | - | .027-.0995 | 2005-01-20 | -
4 | - | - | - | - | - | - | -
5 | 0.009 | 14.9-31.8 | .0-.01 | - | - | - | -</TD< TR>
6 | - | - | - | 0.04 | 0.018 | .03-.8 | tr-.011
7 | .0-.10 | 25.3-126 | .0-1.98 | - | - | - | -
8 | 0.17 | 35.4 | 0.01 | - | - | - | -
9 | .0-.06 | 6.3-30.4 | .20-.75 | - | - | - | -
10 | .03-.06 | .2-48.3 | .33-1.24 | - | - | - | -
Effluent standards for the discharge from industrial plants and facilities (38)
A. Substances related to the protection of human health
Maximum permissible limits [ppm]
| Water Pollution | More stringent | Environmental
| Control Law* | prefectural | Pollution Control
|  | standards | Ordinance(Shiga)*
Cd and its compounds | 0.1 | 0.01 | 0.01
Cyanides | 1 | 0.1 | 0.1
Organic P | 1 | N.D. | N.D.
Pb and its compounds | 1 | 0.1 | 0.1
6+compounds | 0.5 | 0.05 | 0.05
As and its compounds | 0.5 | 0.05 | 0.05
Total Hg | 0.005 | - | 0.005
Alkyl Hg compounds | N.D. | - | N.D.
PCB | 0.003 | - | 0.003
B. Items related to the protection of the environment
Maximum permissible limits [ppm]
| Water Pollution | More stringent |  | Environmental
| Control Law* | prefectural |  | Pollution Control
|  | standards |  | Ordinance(Shiga)*
Water discharge | >50 | 30-50 | >50 | 30-50 | >50
rate [m3 day-1]
pH | 5.8-8.6 | 6.0-8.5 |  | 6.0-8.5
|  | 100 | 80 | 100 | 80
BOD*2 | 160 | 120 | 90 | 120 | 90
|  | 70 | 50 | 70 | 50
|  | 100 | 80 | 100 | 80
COD*2 | 160 | 120 | 90 | 120 | 90
|  | 70 | 50 | 70 | 50
SS | 200 | 90 | 70 | 90 | 70
Mineral oil | 5 | 5 |  | 5
Animal and vegetable fat | 30 | 20 |  | 20
Phenols | 5 | 1 |  | 1
Cu | 3 | 1 |  | 1
Zn | 5 | 1 |  | 1
Dissolved Fe | 10 | 10 |  | 10
Dissolved Mn | 10 | 10 |  | 10
Cr | 2 | 0.1 |  | 0.1
F | 15 | 8 |  | 8
B | - | - |  | 2
Sb | - | - |  | 0.05
No. of coliform | 3000 | 3000 |  | 3000
group [cells ml-1]
*Japanese National Government enacted the Water Pollution Control Law (Statute No.138) in 1971. It was allowed for local governments to set more stringent standards where necessary. The Prefectural Government of Shiga revised the Prefectural Environmental Pollution Control Ordinance (legislated in 1969) completely in 1973 to meet the growing threat to human health and water quality due to the pollution of Lake Biwa.
**BOD standards are applicable to industrial effluents discharged into rivers, and GOD standards to those discharged into L. Biwa. Of the three figures mentioned in BOD and GOD columns, the upper, middle and lower figures are for foodstuff industries, textile industries and the other kinds of industry, respectively.