## Sheet1
I2 TOXIC CONTAMINATION
Pesticide residues in Thale Noi area [ppm]
Pesticide | Recorded maximum level | Location | Material
Gamma-BHC | 0.03 | Ban Thale Noi, Rhlong Mai | Sediment
Heptachlor | 0.03 | Thale Noi non-hunting area | Water
Dieldrin | 0.10 | Ban Thale Noi, Kholong Mai | Sediment
p,p' DDE | 0.03 | Khlong Mai | Sediment
p,p' DDD | 0.08 | Kholong Mai | Sediment
p,p'DDT | 0.43 | Ban Thale Noi | Water
Total DDT | 0.45 | Ban Thale Noi | Water
| 0.25 | Ban Thale Noi | Sediment
| 0.06 | Thale Noi | Catfish
Heavy metals in bottom sediments [ppm, dry, wt. base] (1)
| Mimimum | Maximum
Cd | 1.9 | 16.1
Cu | 130.6 | 260.2
Fe | 16,000 | 48,00
Mn | 199.8 | 733.5
Pb | 31.5 | 78.5
Zn | 29.0 | 88.6
Draft water quality standards for freshwater sources (1)
Characteristics [unit] | percentile | Water class
|  | 1 | 2 | 3 | 4 | 5
Physical
Floating solids |  | n | n | n | n
Colour |  | n | n | n | n
Taste & odour |  | n | n | n | n
Temperature [℃] | - | n | n' | n' | n' | n'
pH | - | 6-8 | 6-8 | 6-8 | 6-8 | 6-8
DO | 80> | n | 6 | 4 | 2 | -
BOD5 (20℃) | 80< | Less than 2 | 1.5 | 2.0 | 4.0 | -
Coliform bacteria
Total coliforms [MPN 100ml-1] | 80> |  | 5,000 | 20,000 | 20,000 | -
Faecal coliforms [〃] | - |  | 1,000 | 4,000 | 4,000 | -
NO3 as N [mg l-1] | 100 |  |  | 5.0
NH3 as N [〃] |  |  |  | 0.5
Phenols [〃] |  |  |  | 0.005
Cu [〃] |  |  |  | 0.1
Ni [〃] |  |  |  | 0.1
Mn [〃] |  |  |  | 1.0
Zn [〃] |  |  |  | 1.0
Radioactivity {Alpha Beta} [picocuries l-1] | 100 |  |  | 0.1
| 100 |  |  | 1.0
Toxic Substances | 100
As [mg l-1] |  |  |  | 0.01
Cd [〃] |  |  |  | 0.005*
0.05**
Cr [〃] |  |  |  | 0.05
Cu [〃] |  |  |  | 0.005
Pb [〃] |  |  |  | 0.05
Hg [〃] |  |  |  | 0.002
Pesticides [〃] |  |  |  | 0.05
n: Natural condition
n': Natural condition ± 3 ℃.
* In water having hardness less than 100 mg l-1 as CaCO3
** In water having hardness higher than 100 mg l-1 as Ca CO3.
*** Water class
1: Very clean water, utilized for :
- drinking and other consumption ; water treatment may be not necessary but disinfection required,
- conservation of freshwater ecology and natural growth of aqauatic plants.
2: Clean water utilized for :
- drinking and other consumption ; conventional water treatment and disinfection will be needed,
- recreation.
3: Fairly clean water, utilized for :
- drinking and other consumption ; conventional water treatment and disinfection necessary,
- agricultural use as irrigation water.
4: Moderately clean water, utilized for :
- drinking and other consumption ; special water treatment is necessary,
- industrial water supply,
- other activities.
5: Water other than classes 1-4, utilized for water transportation.
Industrial wastewater quality standards (1)
(1) pH | Between 5.0 and 9.0
(2) Permanganate value [mg l-1] | 60
(3) Dissolved solids [mg l -1]
3.1 Disccharge into water - courses | 2,000 or more but not exceeding 5,000, depending upon discharge point
3.2 Discharge into sea or estuaries (salinity not higher than 2,000 mg l-1) | 5,000 higher than dissolved solids in sea or estuary waters
(4) Sulfide as H2S [mg l-1] | 1.0
(5) Cyanide as HCN [mg l-1] | 0.2
(6) Heavy metals [mg l-1]
6.1 Zn | 5.0
6.2 Cr | 0.5
6.3 As | 0.25
6.4 Cu | 1.0
6.5 Hg | 0.005
6.6 Cd | 0.03
6.7 Ba | 1.0
6.8 Se | 0.02
6.9 Pb | 0.2
6.10 Ni | 0.2
6.11 Mn | 5.0
(7) Tar | Nil
(8) Oil and grease [mg l-1] | 5.0 (except for crude oil refinery and lubricant blending plant; less than 15)
(9) Formaldehyde [mg l-1] | 1.0
(10) Phenols and cresols [mg l-1] | 1.0
(11) Free chlorine [mg l-1] | 1.0
(12) Insecticides and radioactive substances | Nil
(13) Suspended solids [mg l-1] | 30 or more depending on dilution ratio as shown below
Dilution ratio 8-150 | Allowable suspended solids 30
151-300 | 80
301-500 | 150
(14) BOD, 5 day, 20℃ [mg l-1] | 20 or more but not exceeding 60, depending upon dischargeing point, except for industries shown below
14.1 Fish canning | New process as in (14)
14.2 Tapioka starch | Old process 100
14.3 Noodle factory, using less than 500 kg or rice per day | 100
14.4 Tanneries | 100
14.5 Pulb mills | 100
14.6 Seafood processing | 100
(15) Temperature [℃] | Less than 40
(16) Color and odor | Not objecttionable when mixed in receiving water
Inland freshwater quality standards (1)
Characteristics [unit] | percentile | Water class
|  | 1 | 2 | 3 | 4 | 5
Temperature [℃] | - | n | n' | n' | n' | n'
pH | - | 6-8 | 6-8 | 6-8 | 6-8 | 6-8
DO | 80> | n | 6 | 4 | 2 | -
BOD [mg l-1] | 80< | Less than 2 | 1.5 | 2.0 | 4.0 | -
Coliform bacteria[MPN 100ml-1]
Total coliforms | 80> | - | 5,000 | 20,000 | - | -
Faecal coliforms | - | - | 1,000 | 4,000 | - | -
NO3 as N [mg l-1] | 100 |  |  | 5.0
NH3 as N [〃] |  |  |  | 0.5
Phenols [〃] |  |  |  | 0.005
Cu [〃] |  |  |  | 0.1
Ni [〃] |  |  |  | 0.1
Mn [〃] |  |  |  | 1.0
Zn [〃] |  |  |  | 1.0
Radioactivity [curie] | 100 |  |  | None
Toxic Substances[mg l-1] | 100
As |  |  |  | 0.01
Cd |  |  |  | 0.005*(0.05**)
Cr |  |  |  | 0.05
Cu |  |  |  | 0.005
Pb |  |  |  | 0.05
Hg |  |  |  | 0.002
Pesticides |  |  |  | 0.05
For water classes, symbols and foot notes, see P.10.