## Sheet1
E8 PHOSPHORUS CONCENTRATION
Total-P [mg l-1]
Power Plant, November-December 1981
Depth [m] | Jan | Feb | Mar | Apr | May | Jun | Jul | Aug | Sep | Oct | Nov-Dec
S* | [10 empty] | 0.001 | bar: Jan to Oct
* Surface.
Supplementary notes
The difference of eight indices between surface and bottom water in December 1981.
Flow direction ->
|  | Shidapo | Suhanghekai | Zhuzitan | Sugur Refiring | Power Plant
Conductivity [us l-1 cm-1] | S*1 | 335 | 260 | 270 | 275 | 275
| B*2 | 344 | 259 | 292
SS [mg l-1] | S | 4.1 | 309 | 4.3 | 2.5 | 1.7
| B | 3.3 | 4.4 | 9.2
Total hardness [deg C] | S | 7.8 | 6.3 | 6.5 | 6.6 | 6.8
| B | 8.2 | 6.3 | 8.1
Chromaticity [degree] | S | 25 | 10 | 13 | 13 | 10
| B | 30 | 15 | 15.5
NH4-N [mg l-1] | S | 0.75 | 0.03 | 0.04 | 0.03 | 0.01
| B | 0.94 | 0.05 | 0.12
NO2-N [mg l-1] | S | 0.21 | 0.03 | 0.01 | 0.005 | 0.014
| B | 0.24 | 0.04 | 0.04
NO3-N [mg l-1] | S | 0.96 | 0.54 | 0.92 | 0.94 | 0.92
| B | 0.84 | 0.7 | 0.7
COD [mg l-1] | S | 3.9 | 2.8 | 2.8 | 2.8 | 2.8
| B | 4.2 | 3 | 2.9
*1 Surface. *2 Bottom.