## Sheet1
J2 APPROXIMATE PERCENTAGE DISTRIBUTION OF POLLUTANT LOADS Nitrogen and phosphorus inputs and loadings (excluding the Seneca River) for 1970-71 with waste discharges calculated and land runoff determined by difference [t yr-1]
| Soluble-N | Total- P
Waste discharge | 200.3 | 88.6
Land runoff | 1,694.1 | 47.4
Precipitation | 565.6 | 3.4
Groundwater | - | -
Other | - | -
Volumetric loading [micro g 1-1 yr-1] | 262 | 14.9
Areal loading [g m-2 yr-1] | 14.2 | 0.54
Computation data for non-point source total-P runoff in the basin
Land use | Runoff factor | Runoff of total-P
| [g km-2 yr-1] | [1,000 kg yr-1]
Active agriculture | 46 | 41.6
Forest | 11.7 | 6.8
Inactive agriculture and other | 23.3 | 9.0