## Sheet1
E10 PAST TRENDS: Cf. Fig. NAM-35-03, 04, 05 and 06.
Levels of total phosphorus and their variations measured in reservoir and at its most remote station [micro l-1](1)
Years after filling
| 0 | 0 | 1 | 2
Caniapiscau reservoir | 5 | 8 | 13 | 12
variations | - | 3 | 8 | 7
Dollier station | 5 | 11 | 13 | 13
variations | - | 6 | 8 | 8
Summer averages of surface water quality parameters (2)
Transparency [m] | 2005-03-04
Turbidity [UTN] | <1
Conductivity [micro S cm-1] | 2005-09-11
Total inorganic carbon [mg l-1] | 0.5-1.2
Bicarbonates [mg l-1] | 2.0-3.5
Colour [Hazen unit] | 15-20
Total organic carbon [mg l-1] | 3.5-7.5
Tannins [mg l-1] | 1
Nitrates and nitrites [mg l-1] | <0.02
Total phosphorus [mg l-1] | 0.008-0.010
Silica [mg l-1] | 1.2-1.6
Temperature [deg C] | 2005-08-12
Chlorophyll a [micro l-1] | 0.8-1.5