## Sheet1
E8 PHOSPHORUS CONCENTRATION
Total-P [mg l-1](18)
East (main), 1987
Depth [m] | May | Jun | Jul | Aug | Sep | Oct
E* | 0.036 | 0.028 | 0.038 | 0.036 | 0.045 | 0.035
* Euphotic composite.
Major ions and related water quality variables. Average concentrations in mg l-1 except as noted for composite samples from the euphotic zone collected 19 times during the ice-free period from May 1983 to October 1985. S.E.=standard error.
| Mean | S.E.
pH range | May: 7.6-9.1; Jun: -
Total alkalinity (as CaCO3) | May: 1931; Jun: 1
Specific conductivity (micro S cm-1) | May: 417; Jun: 2
Total dissolved solids | May: 235; Jun: 1
Total hardness (as CaCO3) | May: 111; Jun: 1
Total particulate carbon | May: 2; Jun: 0.17
Dissolved organic carbon | May: 11; Jun: 0.1
HCO3 | May: 220; Jun: 2
CO3 | May: 8; Jun: 0.78
Mg | May: 12; Jun: 0.2
Na | May: 46; Jun: 0.4
K | May: 8; Jun: 0.08
Cl | May: 3; Jun: 0.16
SO4 | May: 26; Jun: 0.55
Ca | May: 24; Jun: 0.43
Average concentrations of nutrients and chlorophyll a with Secchi disc data for composite euphotic zone samples collected 14 times from April-October 1981 and May-October 1983.
| 1981 |  | 1983
| Mean | S.E. | Mean | S.E.
Total phosphorus | 34.2 | 1.65 | 30.4 | 1.5
Total dissolved phosphorus | 11.3 | 1.06 | 9.8 | 0.46
Soluble reactive phosphorus | 3.5 | 0.57 | 2.7 | 0.42
Total Kjeldahl nitrogen | 1,040 | 48 | 767 | 37
NO3 + NO2 nitrogen | 4.2 | 0.56 | 5.4 | 3.3
NH4 nitrogen | 76 | 23 | 17.3 | 4.7
Iron | <20 | - | <20 | -
Chlorophyll a | 12.6 | 1.36 | 10.4 | 1.8
Secchi depth [m] | 1.9 | 0.14 | 2.3 | 0.34