## Sheet1
I2 TOXIC CONTAMINATION (1) (1978, 1983)
Water quality standards for freshwater sources (6)
Item | Limit concentration [mg l-1] | Item | concentration [mg l-1]
As | 0.05 | Pesticides
Ba | 1.0 | - Endrin | 0.001
B | 1.0 | - Chlordane | 0.001
Cd | 0.01 | - Toxaphene | 0.001
Cl | 250 | - Organic phosphates | 0.05
Cr(6+) | 0.05 | - Organic chlorides | 0.01
Cu | 1.0 | - Carbides | 0.1
CN | 0.05 | - Hydrocarbon fluorides | 0.001
F | 1.5 | Herbicides
Fe(filtrable) | 0.3 | - 2,4-D | 0.1
Pb | 0.05 | - 2,4,5-T | 0.1
Mn(filtrable) | 0.05 | - Phenylurea | 0.1
Hg | 0.001 | - Triazine | 0.1
MBAS | 0.5 | - Dipyridyl | 0.1
NH3-N | 0.5 | - Acrolein | 0.1
Phenol | 0.001